## Sheet1
Command | Name | Format | Read/Write | Description | Notes
00 | GETTEST | UINT32 | R | Test Buffer | default is 525600
01 | BATTERY VOLTAGE | UINT32 | R | Sampled voltage of external battery [mV]
02 | GPS LATITUDE | UINT32 | R | Latitude [DDDdddddd] | CG1 will read as 40031976
03 | GPS LONGITUDE | UINT32 | R | Longitude [DDDdddddd] | CG1 will read as 105245907
04 | GPS ALTITUDE | UINT32 | R | Altitude [cm] | CG1 will read as (roughly) 162400
05 | GPS SAT COUNT | UINT32 | R | Number of satellites in calculation
06 | GPS TIME | UINT32 | R | TIME [HHMMSSss]
07 | GPS DATE | UINT32 | R | Date [YYMMDD]
08 | TEMP1 | UINT32 | R | Temperature sensor #1 [mK]
09 | TEMP2 | UINT32 | R | Temperature sensor #2 [mK]
0A | TEMP3 | UINT32 | R | Temperature sensor #3 [mK]
0B | TEMP4 | UINT32 | R | Temperature sensor #4 [mK]
0C | TEMP5 | UINT32 | R | Temperature sensor #5 [mK]
0D | TEMP6 | UINT32 | R | Temperature sensor #6 [mK]
0E | DUTY1 | UINT32 | R | Duty cycle of heater #1 [%]
0F | DUTY2 | UINT32 | R | Duty cycle of heater #2 [%]
10 | DUTY3 | UINT32 | R | Duty cycle of heater #3 [%]
11 | DUTY4 | UINT32 | R | Duty cycle of heater #4 [%]
12 | DUTY5 | UINT32 | R | Duty cycle of heater #5 [%]
13 | DUTY6 | UINT32 | R | Duty cycle of heater #6 [%]
14 | GETHEATER1TARGET | UINT32 | R | Heater #1 set point [mK]
15 | GETHEATER2TARGET | UINT32 | R | Heater #2 set point [mK]
16 | GETHEATER3TARGET | UINT32 | R | Heater #3 set point [mK]
17 | GETHEATER4TARGET | UINT32 | R | Heater #4 set point [mK]
18 | GETHEATER5TARGET | UINT32 | R | Heater #5 set point [mK]
19 | GETHEATER6TARGET | UINT32 | R | Heater #6 set point [mK]
1A | PRESSURE | UINT32 | R | Temperature compensated pressure [mbar]
1B | TEMPERATURE | UINT32 | R | Temperature from pressure sensor [mK]
1C | FILECOUNT | UINT32 | R | Number of files on SD card
1D | DISKFREE | UINT32 | R | Free space on SD card [kilobytes]
1E | GETINTEGRATION | UINT32 | R | Integration time of HR4000 [ms]
1F | GETCONTROLLERMODE | UINT32 | R | State of heater controller (1=enabled, heater 1 is bit 0, heater 6 is bit 5)
20 | HEATERSTATE | UINT32 | R | State of heater power (1=on, heater 1 is bit 0, heater 6 is bit 5)
21 | STATUS | UINT32 | R | Status word (see below)
22 | SPECTMAX | UINT32 | R | Max value from last HR4000 sample
23 | SPECTMIN | UINT32 | R | Min value from last HR4000 sample
24 | SPECTAVG | UINT32 | R | Average value from last HR4000 sample
81 | SETHEATER1TARGET | UINT32 | W | Heater #1 set point [mK]
82 | SETHEATER2TARGET | UINT32 | W | Heater #2 set point [mK]
83 | SETHEATER3TARGET | UINT32 | W | Heater #3 set point [mK]
84 | SETHEATER4TARGET | UINT32 | W | Heater #4 set point [mK]
85 | SETHEATER5TARGET | UINT32 | W | Heater #5 set point [mK]
86 | SETHEATER6TARGET | UINT32 | W | Heater #6 set point [mK]
87 | SETINTEGRATION | UINT32 | W | Integration time of HR4000 [ms]
88 | SETCONTROLLERMODE | UINT32 | W | State of heater controller (1=enabled, heater 1 is bit 0, heater 6 is bit 5)
FF | SETTEST | UINT32 | W | Test buffer
Status word:
BIT | DEFINITION
0 | Last command accepted?
1 | Last SD card write successful?
2 | Valid data from HR4000?
3 | HR4000 sampling enabled?
24 | Latitude North = 1
25 | Longitude East = 1
26 | GPS SPS Mode, fix valid
27 | Differential GPS, SPS Mode, fix valid
28 | Dead Reckoning Mode, fix valid